## Sheet1
Biotite ferric iron estimates from electron probe analyses | [8 empty] | Help | All the actual calculations are done over here → | Oxide | Mol. Wt. | Anions | Cations | Charge | Amount analyzed | Amount/mol.wt. | Anions | Cations | Corrected cations
|  | Cation proportions | [8 empty] | SiO2 | 60.0843 | 2 | 1 | 4 | 37.2 | 0.61913 | 1.2383 | 0.61913 | 2.7138 | Si
| Weight % | A | B | C | D* | E** | F | G | H | ← Put the cursor over each letter to see the estimate type. | TiO2 | 79.8988 | 2 | 1 | 4 | 2.27 | 0.028411 | 0.056822 | 0.028411 | 0.12453 | Ti
SiO2 | 37.2 | 2.7535 | 2.7138 | 2.7047 | 2.7138 | 2.6932 | 2.7043 | 2.7105 | 2.6333 |  | Al2O3 | 101.9612 | 3 | 2 | 3 | 18.64 | 0.18281 | 0.54844 | 0.36563 | 1.6027 | Al
TiO2 | 2.27 | 0.12635 | 0.12453 | 0.12411 | 0.12453 | 0.12359 | 0.1241 | 0.12438 | 0.12084 |  | Fe2O3 | 159.6922 | 3 | 2 | 3 | 0 | 0 | 0 | 0 | 0 | Fe+3
Al2O3 | 18.64 | 1.6261 | 1.6027 | 1.5972 | 1.6027 | 1.5905 | 1.597 | 1.6007 | 1.5551 |  | FeO | 71.8464 | 1 | 1 | 2 | 11.02 | 0.15338 | 0.15338 | 0.15338 | 0.67232 | Fe+2
Fe2O3 | 0 | -0.32149 | 0 | 0.07428 | 0 | 0.16681 | 0.077046 | 0.02686 | 0.65238 |  | MnO | 70.9374 | 1 | 1 | 2 | 0.09 | 0.0012687 | 0.0012687 | 0.0012687 | 0.0055612 | Mn
FeO | 11.02 | 1.0036 | 0.67232 | 0.59577 | 0.67232 | 0.50042 | 0.59292 | 0.64464 | 0 |  | MgO | 40.3044 | 1 | 1 | 2 | 16.37 | 0.40616 | 0.40616 | 0.40616 | 1.7803 | Mg
MnO | 0.09 | 0.0056424 | 0.0055612 | 0.0055424 | 0.0055612 | 0.005519 | 0.0055417 | 0.0055544 | 0.0053963 |  | CaO | 56.0794 | 1 | 1 | 2 | 0.02 | 0.00035664 | 0.00035664 | 0.00035664 | 0.0015632 | Ca
MgO | 16.37 | 1.8063 | 1.7803 | 1.7743 | 1.7803 | 1.7668 | 1.7741 | 1.7781 | 1.7275 |  | Na2O | 61.979 | 1 | 2 | 1 | 0.07 | 0.0011294 | 0.0011294 | 0.0022588 | 0.0099011 | Na
CaO | 0.02 | 0.0015861 | 0.0015632 | 0.001558 | 0.0015632 | 0.0015514 | 0.0015578 | 0.0015613 | 0.0015169 |  | K2O | 94.196 | 1 | 2 | 1 | 9.77 | 0.10372 | 0.10372 | 0.20744 | 0.90926 | K
NaO | 0.07 | 0.010046 | 0.0099011 | 0.0098676 | 0.0099011 | 0.009826 | 0.0098664 | 0.009889 | 0.0096075 |  | Total: |  |  |  |  | 95.45 |  | 2.5095 | 1.784 | 7.8199 | Total
K2O | 9.77 | 0.92255 | 0.90926 | 0.90619 | 0.90926 | 0.90237 | 0.90608 | 0.90815 | 0.8823 | [6 empty] | Correction factor: |  | 4.3833
SUM | 95.45 | 7.9342 | 7.8199 | 7.7935 | 7.8199 | 7.7606 | 7.7925 | 7.8104 | 7.588 | [6 empty] | Oxygens/formula: |  | 11
Hornblende Fe3+/Fetotal, or just make up a value (0-1): | [5 empty] | 0.25
[12 empty] | These calculated by correction factors |  |  |  | These calculated by pre-decided Fe3+/Fetotal ratios
Site occupancies |  |  | Fe2+ only |  | ??* |  |  |  | Fe3+ only |  |  | A | B | C | D | E | F | G | H
[4] sites | Si | 2.7535 | 2.7138 | 2.7047 | 2.7138 | 2.6932 | 2.7043 | 2.7105 | 2.6333 |  | Factor | 1.0146 | 1 | 0.99662 | 1 | - | - | - | -
| Al | 1.2465 | 1.2862 | 1.2953 | 1.2862 | 1.3068 | 1.2957 | 1.2895 | 1.3667 |  | Fe3+/Fetotal | - | - | - | - | 0.25 | 0.115 | 0.04 | 1
| Total | 4 | 4 | 4 | 4 | 4 | 4 | 4 | 4 |  | Si | 2.7535 | 2.7138 | 2.7047 | 2.7138 | 2.7138 | 2.7138 | 2.7138 | 2.7138
[11 empty] | Ti | 0.12635 | 0.12453 | 0.12411 | 0.12453 | 0.12453 | 0.12453 | 0.12453 | 0.12453
[6] sites | Al | 0.37954 | 0.31647 | 0.30189 | 0.31647 | 0.28374 | 0.30135 | 0.3112 | 0.18847 |  | Al | 1.6261 | 1.6027 | 1.5972 | 1.6027 | 1.6027 | 1.6027 | 1.6027 | 1.6027
| Ti | 0.12635 | 0.12453 | 0.12411 | 0.12453 | 0.12359 | 0.1241 | 0.12438 | 0.12084 |  | Fe+3 | 0 | 0 | 0 | 0 | 0.16808 | 0.077317 | 0.026893 | 0.67232
| Fe3+ | -0.32149 | 0 | 0.07428 | 0 | 0.16681 | 0.077046 | 0.02686 | 0.65238 |  | Fe+2 | 0.68214 | 0.67232 | 0.67005 | 0.67232 | 0.50424 | 0.595 | 0.64543 | 0
| Mg | 1.8063 | 1.7803 | 1.7743 | 1.7803 | 1.7668 | 1.7741 | 1.7781 | 1.7275 |  | Mn | 0.0056424 | 0.0055612 | 0.0055424 | 0.0055612 | 0.0055612 | 0.0055612 | 0.0055612 | 0.0055612
| Fe2+ | 1.0036 | 0.67232 | 0.59577 | 0.67232 | 0.50042 | 0.59292 | 0.64464 | 0 |  | Mg | 1.8063 | 1.7803 | 1.7743 | 1.7803 | 1.7803 | 1.7803 | 1.7803 | 1.7803
| Mn | 0.0056424 | 0.0055612 | 0.0055424 | 0.0055612 | 0.005519 | 0.0055417 | 0.0055544 | 0.0053963 |  | Ca | 0.0015861 | 0.0015632 | 0.001558 | 0.0015632 | 0.0015632 | 0.0015632 | 0.0015632 | 0.0015632
| Total | 3 | 2.8992 | 2.8759 | 2.8992 | 2.8469 | 2.875 | 2.8908 | 2.6946 |  | Na | 0.010046 | 0.0099011 | 0.0098676 | 0.0099011 | 0.0099011 | 0.0099011 | 0.0099011 | 0.0099011
[11 empty] | K | 0.92255 | 0.90926 | 0.90619 | 0.90926 | 0.90926 | 0.90926 | 0.90926 | 0.90926
[12] sites | Ca | 0.0015861 | 0.0015632 | 0.001558 | 0.0015632 | 0.0015514 | 0.0015578 | 0.0015613 | 0.0015169 |  | Sum | 7.9342 | 7.8199 | 7.7935 | 7.8199 | 7.8199 | 7.8199 | 7.8199 | 7.8199
| Na | 0.010046 | 0.0099011 | 0.0098676 | 0.0099011 | 0.009826 | 0.0098664 | 0.009889 | 0.0096075
| K | 0.92255 | 0.90926 | 0.90619 | 0.90926 | 0.90237 | 0.90608 | 0.90815 | 0.8823 |  | Cation charges
| Total | 0.93418 | 0.92073 | 0.91762 | 0.92073 | 0.91375 | 0.9175 | 0.9196 | 0.89343 |  | Si | 11.0139 | 10.8553 | 10.8186 | 10.8553 | 10.8553 | 10.8553 | 10.8553 | 10.8553
[11 empty] | Ti | 0.50541 | 0.49813 | 0.49645 | 0.49813 | 0.49813 | 0.49813 | 0.49813 | 0.49813
Calculated Fe3+/Fetotal |  | -0.47129 | 0 | 0.11086 | 0 | 0.25 | 0.115 | 0.04 | 1 |  | Al | 4.8782 | 4.808 | 4.7917 | 4.808 | 4.808 | 4.808 | 4.808 | 4.808
[11 empty] | Fe+3 | 0 | 0 | 0 | 0 | 0.50424 | 0.23195 | 0.080678 | 2.017
Wight % of the oxides | [10 empty] | Fe+2 | 1.3643 | 1.3446 | 1.3401 | 1.3446 | 1.0085 | 1.19 | 1.2909 | 0
SiO2 |  | 37.6052 | 37.3644 | 37.3082 | 37.3644 | 37.2379 | 37.3061 | 37.3441 | 36.8636 |  | Mn | 0.011285 | 0.011122 | 0.011085 | 0.011122 | 0.011122 | 0.011122 | 0.011122 | 0.011122
TiO2 |  | 2.2947 | 2.28 | 2.2766 | 2.28 | 2.2723 | 2.2765 | 2.2788 | 2.2495 |  | Mg | 3.6126 | 3.5606 | 3.5486 | 3.5606 | 3.5606 | 3.5606 | 3.5606 | 3.5606
Al2O3 |  | 18.843 | 18.7224 | 18.6942 | 18.7224 | 18.659 | 18.6932 | 18.7122 | 18.4714 |  | Ca | 0.0031722 | 0.0031265 | 0.0031159 | 0.0031265 | 0.0031265 | 0.0031265 | 0.0031265 | 0.0031265
Fe2O3 |  | -5.8348 | 0 | 1.3616 | 0 | 3.0649 | 1.4124 | 0.49178 | 12.1363 |  | Na | 0.010046 | 0.0099011 | 0.0098676 | 0.0099011 | 0.0099011 | 0.0099011 | 0.0099011 | 0.0099011
FeO |  | 16.3902 | 11.0687 | 9.8269 | 11.0687 | 8.2734 | 9.7805 | 10.6202 | 0 |  | K | 0.92255 | 0.90926 | 0.90619 | 0.90926 | 0.90926 | 0.90926 | 0.90926 | 0.90926
MnO |  | 0.09098 | 0.090398 | 0.090262 | 0.090398 | 0.090092 | 0.090257 | 0.090349 | 0.089186 |  | Sum | 22.3215 | 22 | 21.9257 | 22 | 22.1681 | 22.0773 | 22.0269 | 22.6723
MgO |  | 16.5483 | 16.4423 | 16.4176 | 16.4423 | 16.3867 | 16.4167 | 16.4334 | 16.222 | [12 empty] | A | B | C | D | E | F | G | H
CaO |  | 0.020218 | 0.020088 | 0.020058 | 0.020088 | 0.02002 | 0.020057 | 0.020077 | 0.019819 |  | Corrected cations | [9 empty] | Weight % calculations
Na2O |  | 0.070762 | 0.070309 | 0.070204 | 0.070309 | 0.070071 | 0.0702 | 0.070271 | 0.069367 |  | Si | 2.7535 | 2.7138 | 2.7047 | 2.7138 | 2.6932 | 2.7043 | 2.7105 | 2.6333 |  | SiO2 | 165.4404 | 163.0576 | 162.5071 | 163.0576 | 161.8213 | 162.4866 | 162.8585 | 158.2223
K2O |  | 9.8764 | 9.8132 | 9.7984 | 9.8132 | 9.78 | 9.7979 | 9.8078 | 9.6816 |  | Ti | 0.12635 | 0.12453 | 0.12411 | 0.12453 | 0.12359 | 0.1241 | 0.12438 | 0.12084 |  | TiO2 | 10.0954 | 9.95 | 9.9164 | 9.95 | 9.8746 | 9.9152 | 9.9379 | 9.655
H2O |  | 4.0949 | 4.1282 | 4.1359 | 4.1282 | 4.1456 | 4.1362 | 4.131 | 4.1973 |  | Al | 1.6261 | 1.6027 | 1.5972 | 1.6027 | 1.5905 | 1.597 | 1.6007 | 1.5551 |  | Al2O3 | 82.8981 | 81.7041 | 81.4283 | 81.7041 | 81.0846 | 81.418 | 81.6044 | 79.2813
Total |  | 100 | 100 | 100 | 100 | 100 | 100 | 100 | 100 |  | Fe+3 | -0.32149 | 0 | 0.07428 | 0 | 0.16681 | 0.077046 | 0.02686 | 0.65238 |  | Fe2O3 | -25.6695 | 0 | 5.9309 | 0 | 13.3187 | 6.1518 | 2.1447 | 52.0901
[11 empty] | Fe+2 | 1.0036 | 0.67232 | 0.59577 | 0.67232 | 0.50042 | 0.59292 | 0.64464 | 0 |  | FeO | 72.1072 | 48.3036 | 42.8038 | 48.3036 | 35.953 | 42.599 | 46.3149 | 0
Results |  | BAD | OK | OK | OK | OK | OK | OK | OK |  | Mn | 0.0056424 | 0.0055612 | 0.0055424 | 0.0055612 | 0.005519 | 0.0055417 | 0.0055544 | 0.0053963 |  | MnO | 0.40026 | 0.39449 | 0.39316 | 0.39449 | 0.3915 | 0.39311 | 0.39401 | 0.3828
All positive |  | FALSE | TRUE | TRUE | TRUE | TRUE | TRUE | TRUE | TRUE |  | Mg | 1.8063 | 1.7803 | 1.7743 | 1.7803 | 1.7668 | 1.7741 | 1.7781 | 1.7275 |  | MgO | 72.8027 | 71.7541 | 71.5118 | 71.7541 | 71.2101 | 71.5028 | 71.6665 | 69.6263
[4] site full |  | TRUE | TRUE | TRUE | TRUE | TRUE | TRUE | TRUE | TRUE |  | Ca | 0.0015861 | 0.0015632 | 0.001558 | 0.0015632 | 0.0015514 | 0.0015578 | 0.0015613 | 0.0015169 |  | CaO | 0.088946 | 0.087665 | 0.087369 | 0.087665 | 0.087001 | 0.087358 | 0.087558 | 0.085066
[6] site ≤3 |  | TRUE | TRUE | TRUE | TRUE | TRUE | TRUE | TRUE | TRUE |  | Na | 0.010046 | 0.0099011 | 0.0098676 | 0.0099011 | 0.009826 | 0.0098664 | 0.009889 | 0.0096075 |  | Na2O | 0.31131 | 0.30683 | 0.30579 | 0.30683 | 0.3045 | 0.30575 | 0.30645 | 0.29773
[12] site ≤1 |  | TRUE | TRUE | TRUE | TRUE | TRUE | TRUE | TRUE | TRUE |  | K | 0.92255 | 0.90926 | 0.90619 | 0.90926 | 0.90237 | 0.90608 | 0.90815 | 0.8823 |  | K2O | 43.4503 | 42.8245 | 42.6799 | 42.8245 | 42.4998 | 42.6746 | 42.7723 | 41.5546
[11 empty] | Sum | 7.9342 | 7.8199 | 7.7935 | 7.8199 | 7.7606 | 7.7925 | 7.8104 | 7.588 |  | H2O | 18.0153 | 18.0153 | 18.0153 | 18.0153 | 18.0153 | 18.0153 | 18.0153 | 18.0153
*I don't understand this estmation equation. All I ever get is Fetotal = Fe2+. Please let me know if you understand the proper implementation of this method. | [20 empty] | Total | 439.9403 | 436.3983 | 435.5799 | 436.3983 | 434.5605 | 435.5494 | 436.1024 | 429.2105
**Based on the finding (Shearer, 1988) that Fe3+/Fetotal in hornblende is the same as in biotite, in metamorphosed tonalite. To calculate Fe3+ in hornblende, see the link below. Fe3+ in hornblende: http://minerva.union.edu/hollochk/c_petrology/other_files/amphibole_fe3_v3.xls | [10 empty] | Check cation charges. All these should be 22, unless there is a problem with the algorithm. | [9 empty] | Normalized to a sum of 100%
[11 empty] | Si | 11.0139 | 10.8553 | 10.8186 | 10.8553 | 10.773 | 10.8172 | 10.842 | 10.5334 |  | SiO2 | 37.6052 | 37.3644 | 37.3082 | 37.3644 | 37.2379 | 37.3061 | 37.3441 | 36.8636
Dymek, R.F., 1983, Titanium, aluminum and interlayer cation substitutions in biotite from high-grade gneisses, West Greenland. American Mineralogist, v. 68, p. 880-899. | [10 empty] | Ti | 0.50541 | 0.49813 | 0.49645 | 0.49813 | 0.49435 | 0.49639 | 0.49752 | 0.48336 |  | TiO2 | 2.2947 | 2.28 | 2.2766 | 2.28 | 2.2723 | 2.2765 | 2.2788 | 2.2495
Guidotti, C.V., and Dyar, M.D., 1991, Ferric iron in metamorphic biotite and its petrologic and crystallochemical implications. American Mineralogist, v. 76, p. 161-175. | [10 empty] | Al | 4.8782 | 4.808 | 4.7917 | 4.808 | 4.7715 | 4.7911 | 4.8021 | 4.6654 |  | Al2O3 | 18.843 | 18.7224 | 18.6942 | 18.7224 | 18.659 | 18.6932 | 18.7122 | 18.4714
Shearer, C.K., and Robinson, P., 1988, Petrogenesis of metaluminous and peraluminous tonalites within the Merrimack Synclinorium: Hardwick tonalite, central Massachusetts. American Journal of Science, v. 288A, p. 148-195. | [10 empty] | Fe+3 | -0.96446 | 0 | 0.22284 | 0 | 0.50042 | 0.23114 | 0.08058 | 1.9571 |  | Fe2O3 | -5.8348 | 0 | 1.3616 | 0 | 3.0649 | 1.4124 | 0.49178 | 12.1363
[11 empty] | Fe+2 | 2.0073 | 1.3446 | 1.1915 | 1.3446 | 1.0008 | 1.1858 | 1.2893 | 0 |  | FeO | 16.3902 | 11.0687 | 9.8269 | 11.0687 | 8.2734 | 9.7805 | 10.6202 | 0
[11 empty] | Mn | 0.011285 | 0.011122 | 0.011085 | 0.011122 | 0.011038 | 0.011083 | 0.011109 | 0.010793 |  | MnO | 0.09098 | 0.090398 | 0.090262 | 0.090398 | 0.090092 | 0.090257 | 0.090349 | 0.089186
[11 empty] | Mg | 3.6126 | 3.5606 | 3.5486 | 3.5606 | 3.5336 | 3.5481 | 3.5563 | 3.455 |  | MgO | 16.5483 | 16.4423 | 16.4176 | 16.4423 | 16.3867 | 16.4167 | 16.4334 | 16.222
[11 empty] | Ca | 0.0031722 | 0.0031265 | 0.0031159 | 0.0031265 | 0.0031028 | 0.0031155 | 0.0031227 | 0.0030338 |  | CaO | 0.020218 | 0.020088 | 0.020058 | 0.020088 | 0.02002 | 0.020057 | 0.020077 | 0.019819
[11 empty] | Na | 0.010046 | 0.0099011 | 0.0098676 | 0.0099011 | 0.009826 | 0.0098664 | 0.009889 | 0.0096075 |  | Na2O | 0.070762 | 0.070309 | 0.070204 | 0.070309 | 0.070071 | 0.0702 | 0.070271 | 0.069367
[11 empty] | K | 0.92255 | 0.90926 | 0.90619 | 0.90926 | 0.90237 | 0.90608 | 0.90815 | 0.8823 |  | K2O | 9.8764 | 9.8132 | 9.7984 | 9.8132 | 9.78 | 9.7979 | 9.8078 | 9.6816
[11 empty] | Sum | 22 | 22 | 22 | 22 | 22 | 22 | 22 | 22 |  | H2O | 4.0949 | 4.1282 | 4.1359 | 4.1282 | 4.1456 | 4.1362 | 4.131 | 4.1973
[21 empty] | Total | 100 | 100 | 100 | 100 | 100 | 100 | 100 | 100
Note on K1: Put your biotite analyses in the yellow area to the left, the results show up in the blue areas.
Note on D3: Total Cations - (K+Na+Ca+Ba) = 7.0, Dymek (1983)
Note on E3: Total cation charge = 22 (all Fe as Fe2+), Dymek (1983)
Note on F3: Total cations - (K+Na+Ca+Ba) + Ti = 7.0, Dymek (1983)
Note on G3: (Total cations - (K+Na+Ca+Ba) + Ti + 0.5((Al + Cr)VI - AlIV + (K+Na+2Ca+2Ba))) = 7 Dymek (1993)*
Note on H3: Hornblende-bearing, enter hornblende Fe3+/Fetotal value in the yellow cell, below. Alternatively, make up your own number. See this link for estimating amphibole ferric iron: http://minerva.union.edu/hollochk/c_petrology/other_files/amphibole_fe3_v3.xlsx
Note on I3: Pelitic schist, magnetite-bearing, Fe3+/Fe = 0.115, Guidotti and Dyar (1991)
Note on J3: Pelitic schist, graphite-bearing, Fe3+/Fetotal = 0.04, Guidotti and Dyar (1991)
Note on K3: All Fe as Fe3+