## Agilent
Pump | Purpose | Tag colors | Tag spacing | ID, mm | OD, mm | Material
Autosampler pump | Wash well | Gray/Gray | 82 mm | 1.3 | 3.02 | PVC Solva (yellow)
Autosampler pump | Wash well drain | Purple/White | 82 mm | 2.79 | 4.51 | PVC Solva (yellow) | Not used, gravity drain instead
Sample pump | Internal standard | Orange/Blue | 72 mm | 0.25 | 2.07 | PVC, colorless
Sample pump | Sample | White/White | 72 mm | 1.02 | 2.74 | PVC, colorless
Sample pump | Spray chamber drain | Yellow/Blue | 72 mm | 1.52 | 3.24 | Pharmed/Marprene, tan

## Color codes
i.d. | Stop Colors |  | Agilent tubing
0.13 mm | Orange | Black
0.19 mm | Orange | Red
0.27 mm | Orange | Blue | PVC
0.38 mm | Orange | Green
0.44 mm | Green | Yellow
0.51 mm | Orange | Yellow
0.57 mm | White | Yellow
0.64 mm | Orange | White
0.76 mm | Black | Black
0.89 mm | Orange | Orange
0.95 mm | White | Black
1.02 mm | White | White | PVC
1.09 mm | White | Red
1.14 mm | Red | Red
1.22 mm | Red | Grey
1.30 mm | Grey | Grey | Solva
1.42 mm | Yellow | Yellow
1.52 mm | Yellow | Blue | Pharmed etc.
1.65 mm | Blue | Blue
1.75 mm | Blue | Green
1.85 mm | Green | Green
2.06 mm | Purple | Purple
2.20 mm | Purple | Black
2.54 mm | Purple | Orange
2.79 mm | Purple | White | (Solva)
3.17 mm | Black | White

## ISTD calcs
http://www.geicp.com/cgi-bin/site/wrapper.pl?c1=Trident_calculator
Pump tubes
Pumped bottle volume | 250 | ml | ISTD | Sample
Interal standard concentration during analysis | 10 | ppb | 0.25 | 1.02 | ID, mm
Internal standard in stock bottle | 1000 | ppm | 0.049087 | 0.81713 | Area
Peri pump dilution factor | 17.5 | From calculator web site, above | 17.6464 |  | Area ratio from geometry
Stock solution added to pumped bottle | 0.04375 | ml
Stock acid concentration | 70 | %
Concentration in pumped bottle | 0.5 | %
Acid added to pumped bottle | 1.7857 | ml