## Volume
Mineral cell volumes |  |  |  |  | Help
Crystal system | Crystal axes, Å |  | Axial angles |  | Cell volume, Å3
Isometric | a axis length: | 3.524 |  |  | 43.7631
Tetragonal | a axis length: | 1.526 |  |  | 6.2059
| c axis length: | 2.665
Orthorhombic | a axis length: | 6.518 |  |  | 380.3405
| b axis length: | 6.522
| c axis length: | 8.947
Monoclinic | a axis length: | 4.103 | Beta: | 104.2 | 119.124
| b axis length: | 3.991
| c axis length: | 7.504
Triclinic | a axis length: | 3.685 | Alpha: | 90.3 | 244.4707
| b axis length: | 9.208 | Beta: | 115.97
| c axis length: | 8.015 | Gamma: | 89.13
Hexagonal, Trigonal | a axis length: | 7.101 |  |  | 103.0143
| c axis length: | 2.359
Note on G1: This program calculates unit cell volumes of crystals. Choose the appropriate crystal system, then enter the unit cell values (axis lengths and angles between axes) in the appropriate yellow area(s). The unit cell volume in cubic Ångstroms is calculated and given in the blue area to the right.

## Density
Mineral density | [5 empty] | Help
Unit cell volume, in cubic Angstroms: |  | 456
Number of formulae in the unit cell (Z): |  | 3
|  |  | Atomic weight | Contributions to gram formula weight:
Mineral Formula: | Si | 4 | 28.0855 | 112.342
| Ti | 4 | 47.9 | 191.6
| Al | 0 | 26.9815 | 0
| Fe+3 | 0 | 55.847 | 0
| Fe+2 | 0 | 55.847 | 0
| Mn | 0 | 54.938 | 0
| Mg | 0 | 24.305 | 0
| Ca | 4 | 40.08 | 160.32
| Na | 0 | 22.9898 | 0
| K | 0 | 39.0983 | 0
| O | 3 | 15.9994 | 47.9982
| Total atoms | 15 |  | 512.2602 | Gram formula weight, g/mole
|  |  |  | 1536.7806 | Cell gram formula weight, g/mole of cells
Mineral density: |  |  |  | 5.5954 | g/cc
Note on G1: This program calculates mineral density. Enter the data in the yellow areas (unit cell volume, Z, and the mineral formula). The density is calculated and the result is given in the lower blue area.

## Formula
Mineral structural formula from wt. % of the oxides | [8 empty] | Help
Mineral: | Biotite
Oxide | Mol. Wt. | Anions | Cations | Amount analyzed | Amount/mol.wt. | Anions | Cations | Corrected cations
SiO2 | 60.0843 | 2 | 1 | 51.97 | 0.86495 | 1.7299 | 0.86495 | 2.096 | Si
TiO2 | 79.8988 | 2 | 1 | 0.77 | 0.0096372 | 0.019274 | 0.0096372 | 0.023 | Ti
Al2O3 | 101.9612 | 3 | 2 | 1.85 | 0.018144 | 0.054432 | 0.036288 | 0.088 | Al
Fe2O3 | 159.6922 | 3 | 2 | 0 | 0 | 0 | 0 | 0 | Fe+3
FeO | 71.8464 | 1 | 1 | 24.51 | 0.34114 | 0.34114 | 0.34114 | 0.827 | Fe+2
MnO | 70.9374 | 1 | 1 | 0.28 | 0.0039471 | 0.0039471 | 0.0039471 | 0.01 | Mn
MgO | 40.3044 | 1 | 1 | 2.8 | 0.069471 | 0.069471 | 0.069471 | 0.168 | Mg
CaO | 56.0794 | 1 | 1 | 4.46 | 0.07953 | 0.07953 | 0.07953 | 0.193 | Ca
Na2O | 61.979 | 1 | 2 | 11 | 0.17748 | 0.17748 | 0.35496 | 0.86 | Na
K2O | 94.196 | 1 | 2 | 0.05 | 0.00053081 | 0.00053081 | 0.0010616 | 0.003 | K
P2O5 | 141.9445 | 5 | 2 | 0 | 0 | 0 | 0 | 0 | P
Total: |  |  |  | 97.69 |  | 2.4757 | 1.761 | 4.268 | Total
|  |  |  | Correction factor: |  | 2.4235
|  |  |  | Oxygens/formula: |  | 6
Note on K1: This program calculates the simple cation proportions of a mineral from a chemical analysis. Type in the weight percent of the oxides from the chemical analysis in the yellow area, and also type in the number of oxygens in the structural formula. The number of cations (the simple chemical formula) is given in the blue area.

## Weight
Mineral wt. % of the oxides from the structural formula | [5 empty] | Help
Mineral: | Muscovite
Oxide | Mol. wt./ cation | Cations in formula | Oxide weight proportions | Oxide weight %
Si | 60.0843 | 3 | 180.2529 | 45.2547 | SiO2
Ti | 79.8988 | 0 | 0 | 0 | TiO2
Al | 50.9806 | 3 | 152.9418 | 38.3979 | Al2O3
Fe+3 | 79.8461 | 0 | 0 | 0 | Fe2O3
Fe+2 | 71.8464 | 0 | 0 | 0 | FeO
Mn | 70.9374 | 0 | 0 | 0 | MnO
Mg | 40.3044 | 0 | 0 | 0 | MgO
Ca | 56.0794 | 0 | 0 | 0 | CaO
Na | 30.9895 | 0 | 0 | 0 | Na2O
K | 47.098 | 1 | 47.098 | 11.8245 | K2O
P | 70.9723 | 0 | 0 | 0 | P2O5
H | 9.0076 | 2 | 18.0153 | 4.523 | H2O
Total: |  | 9 | 398.308 | 100 | Total
Note on K1: This program calculates the oxide weights from an ideal or measured mineral formula. Enter the number of each cation in the formula in the yellow box, and the results come out in the blue box.

## Ferric iron wt
Mineral structural formula, ferric iron correction from wt. % oxides |  |  |  |  | Help
Mineral: | [5 empty] | Calculations, don't touch!
| Analyzed | Cations/ | Fe3+ | Fe3+ |  |  |  |  | Analyzed/ |  |  | Corrected | Normalized | Cation | Carge | Fe3+ | Absolute
| Amount | formula | corrected | corrected |  | Mol. Wt. | Anions | Cations | Mol.Wt. | Anions | Cations | Cations | cations | charges | Cont. | corrected | Values
Oxide | wt. % | unit | analysis | formula |  | 60.0843 | 2 | 1 | 0 | 0 | 0 | 0 | 0 | 4 | 0 | 0 | 0
SiO2 | 0 | 0 | 0 | 0 |  | 79.8988 | 2 | 1 | 0.13142 | 0.26283 | 0.13142 | 0.36626 | 0.30355 | 4 | 1.2142 | 0.304 | 0.304
TiO2 | 10.5 | 0.366 | 10.5 | 0.304 |  | 101.9612 | 3 | 2 | 0.0050019 | 0.015006 | 0.010004 | 0.027881 | 0.023107 | 3 | 0.069321 | 0.023 | 0.023
Al2O3 | 0.51 | 0.028 | 0.51 | 0.023 |  | 159.6922 | 3 | 2 | 0 | 0 | 0 | 0 | 0 | 3 | 0 | 1.37 | 1.37
Fe2O3 | 0 | 0 | 47.36 | 1.37 |  | 71.8464 | 1 | 1 | 1.1274 | 1.1274 | 1.1274 | 3.1421 | 2.6041 | 2 | 5.2082 | 1.234 | 1.234
FeO | 81 | 3.142 | 38.3848 | 1.234 |  | 70.9374 | 1 | 1 | 0.015084 | 0.015084 | 0.015084 | 0.042039 | 0.034841 | 2 | 0.069682 | 0.035 | 0.035
MnO | 1.07 | 0.042 | 1.07 | 0.035 |  | 40.3044 | 1 | 1 | 0.014887 | 0.014887 | 0.014887 | 0.04149 | 0.034386 | 2 | 0.068772 | 0.034 | 0.034
MgO | 0.6 | 0.041 | 0.6 | 0.034 |  | 56.0794 | 1 | 1 | 0 | 0 | 0 | 0 | 0 | 2 | 0 | 0 | 0
CaO | 0 | 0 | 0 | 0 |  | 61.979 | 1 | 2 | 0 | 0 | 0 | 0 | 0 | 1 | 0 | 0 | 0
Na2O | 0 | 0 | 0 | 0 |  | 94.196 | 1 | 2 | 0 | 0 | 0 | 0 | 0 | 1 | 0 | 0 | 0
K2O | 0 | 0 | 0 | 0 |  | 141.9445 | 5 | 2 | 0 | 0 | 0 | 0 | 0 | 5 | 0 | 0 | 0
P2O5 | 0 | 0 | 0 | 0 | [5 empty] | 1.4352 | 1.2988 | 3.6198 | 3 |  | 6.6302 | 3 | 3
Total: | 93.68 | 3.619 | 98.4248 | 3
[7 empty] | Oxygen correction factor: |  |  | 2.787
Oxygens/formula unit: | 4 | (you must enter a value here) | [7 empty] | Cation normalizing factor: |  |  | 0.82878
Cations/formula unit: | 3 | (you must enter a value here) | [10 empty] | Number of Fe3+: |  | 1.3698
Note on G1: This program calculates the simple chemical formula of a mineral from a chemical analysis. This program assumes Fe2O3 has not been analyzed, and all Fe is expressed as FeO. This program can calculate hypothetical Fe3+ based on the stoichiometry of the mineral (known numbers of cations, anions, and ion charges). Type in your data in the yellow areas, the results come out in the blue areas.

## Ferric iron cat
Mineral structural formula, ferric iron correction from cations |  |  |  |  | Help
Mineral:
| Uncorrected | Charge | Cation | Fe3+
| cations per | per | charges | corrected
Oxide | formula unit | cation |  | formula
SiO2 | 2.096 | 4 | 7.8575 | 1.964
TiO2 | 0.023 | 4 | 0.086223 | 0.022
Al2O3 | 0.088 | 3 | 0.24742 | 0.082
Fe2O3 | 0 | 3 | 0 | 0.754
FeO | 0.827 | 2 | 1.5501 | 0.021
MnO | 0.01 | 2 | 0.018744 | 0.009
MgO | 0.168 | 2 | 0.3149 | 0.157
CaO | 0.193 | 2 | 0.36176 | 0.181
Na2O | 0.86 | 1 | 0.806 | 0.806
K2O | 0.003 | 1 | 0.0028116 | 0.003
P2O5 | 0 | 5 | 0 | 0
Total: | 4.268 |  | 11.2455 | 3.999
Oxygens/formula unit: | 6 | (you must enter a value here)
Cations/formula unit: | 4 | (you must enter a value here)
| 0.93721 | Correction factor
Note on G1: This program calculates the simple chemical formula of a mineral from its Fe2+-only cation proportions. This program calculates hypothetical Fe3+ based on the stoichiometry of the mineral (known numbers of cations, anions, and ion charges). Type in your data in the yellow areas, the results come out in the blue areas.