## Reservoirs
GERM average continental crust: http://www-ep.es.llnl.gov/germ/germ-home.html
|  |  | C1 chondrite | Bulk earth | Core | Silicate Earth | MORB | Continental crust | Ocean water
Z | Element | Units | McDonough and Sun, 1995 | Calculated from core and silicate earth | As elements, not oxides | McDonough and Sun, 1995 | McDonough, 1996 |  | All units in ppm by weight
1 | H | ppm |  | 0.01944 | 0.06 |  |  |  | 54426.6
3 | Li | ppm | 1.5 | 1.0816 | 0 | 1.6 | 6 | 11 | 0.17353
4 | Be | ppm | 0.025 | 0.045968 | 0 | 0.068 | 0.5 | 1.5 | 5.8579e-07
5 | B | ppm | 0.9 | 0.2028 | 0 | 0.3 | 0.9 | 10 | 4.5402
6 | C | % | 3.5 | 0.072912 | 0.2 | 0.012 | 0.0135 |  | 27.6253
7 | N | ppm | 3180 | 25.652 | 75 | 2 | 0.34 |  | 8.5441
8 | O | % |  |  | 3 |  |  |  | 863967.6
9 | F | ppm | 60 | 16.9 | 0 | 25 | 135 |  | 1.2919
11 | Na2O | % | 0.68746 | 0.2433 | 0 | 0.35991 | 2.6016 | 3.2 | 10805.1919
12 | MgO | % | 16.0024 | 25.5587 | 0 | 37.8087 | 8.0095 | 4.4 | 1288.165
13 | Al2O3 | % | 1.6249 | 3.0016 | 0 | 4.4402 | 15.3047 | 15.8 | 0.00080945
14 | SiO2 | % | 22.7839 | 32.314 | 6 | 44.926 | 49.8465 | 59.1 | 2.8086
15 | P2O5 | % | 0.24747 | 0.078741 | 0.2 | 0.020622 | 0.16269 | 0.2 | 0.07124
16 | S | ppm | 5.4 | 0.6325 | 1.9 | 0.025 | 0.1 |  | 897.848
17 | Cl | ppm | 680 | 76.292 | 200 | 17 | 30 |  | 19499.15
19 | K2O | % | 0.066253 | 0.019544 | 0 | 0.028911 | 0.10239 | 1.9 | 398.8027
20 | CaO | % | 1.2943 | 2.393 | 0 | 3.54 | 11.4875 | 6.4 | 412.8034
21 | Sc | ppm | 5.92 | 10.9512 | 0 | 16.2 | 38 | 30 | 6.7434e-07
22 | TiO2 | % | 0.073406 | 0.1359 | 0 | 0.20103 | 1.4197 | 0.7 | 0.0009576
23 | V | ppm | 56 | 104.032 | 150 | 82 | 275 | 131 | 0.0011717
24 | Cr | ppm | 2650 | 4690.5 | 9000 | 2625 | 300 | 119 | 0.00020798
25 | MnO | % | 0.24792 | 0.10093 | 0.03 | 0.13493 | 0.18658 | 0.11 | 0.00027469
26 | FeO | % | 23.2854 | 33.1461 | 85.5 | 8.0534 | 10.2533 | 6.6 | 5.5847e-05
27 | Co | ppm | 500 | 71.061 | 0.25 | 105 | 45 | 25 | 1.768e-06
28 | Ni | ppm | 10500 | 18172.96 | 52000 | 1960 | 130 | 51 | 0.0004696
29 | Cu | ppm | 120 | 60.78 | 125 | 30 | 90 | 24 | 0.00025418
30 | Zn | ppm | 310 | 37.18 | 0 | 55 | 75 | 73 | 0.00039228
31 | Ga | ppm | 9.2 | 2.704 | 0 | 4 | 18.6 | 16 | 2.0916e-05
32 | Ge | ppm | 31 | 7.2236 | 20 | 1.1 | 1.75 | 1.6 | 5.0813e-06
33 | As | ppm | 1.85 | 1.6538 | 5 | 0.05 | 0.6 | 1 | 0.0017232
34 | Se | ppm | 21 | 2.6427 | 8 | 0.075 | 0.22 | 0.05 | 0.00013423
35 | Br | ppm | 3.57 | 0.2606 | 0.7 | 0.05 | 0.085 |  | 67.1194
37 | Rb | ppm | 2.3 | 0.4056 | 0 | 0.6 | 0.73 | 58 | 0.11965
38 | Sr | ppm | 7.25 | 13.4524 | 0 | 19.9 | 115.44 | 325 | 7.6229
39 | Y | ppm | 1.57 | 2.9068 | 0 | 4.3 | 36.8 | 20 | 1.3336e-05
40 | Zr | ppm | 3.82 | 7.098 | 0 | 10.5 | 96 | 123 | 2.7366e-05
41 | Nb | ppm | 0.24 | 0.44481 | 0 | 0.658 | 3.03 | 12 | 4.6453e-06
42 | Mo | ppm | 0.9 | 1.6538 | 5 | 0.05 | 0.345 | 1 | 0.0072534
44 | Ru | ppm | 0.71 | 1.2994 | 4 | 0.005 | 0.0004
45 | Rh | ppm | 0.13 | 0.24037 | 0.74 | 0.0009 | 0.0005
46 | Pd | ppm | 0.55 | 1.007 | 3.1 | 0.0039 | 0.007 | 0.001
47 | Ag | ppm | 0.2 | 0.054008 | 0.15 | 0.008 | 0.03 | 0.08 | 2.6967e-06
48 | Cd | ppm | 0.71 | 0.07564 | 0.15 | 0.04 | 0.155 | 0.098 | 7.8687e-05
49 | In | ppm | 0.08 | 0.007436 |  | 0.011 | 0.105 | 0.05 | 1.1482e-07
50 | Sn | ppm | 1.65 | 0.24988 | 0.5 | 0.13 | 1.1 | 2.5 | 4.7476e-07
51 | Sb | ppm | 0.14 | 0.045838 | 0.13 | 0.0055 | 0.023 | 0.2 | 0.0001461
52 | Te | ppm | 2.33 | 0.28351 | 0.85 | 0.012 | 0.004
53 | I | ppm | 0.45 | 0.04888 | 0.13 | 0.01 | 0.007 |  | 0.055838
55 | Cs | ppm | 0.19 | 0.035256 | 0.065 | 0.021 | 0.009 | 2.6 | 0.00029239
56 | Ba | ppm | 2.41 | 4.4616 | 0 | 6.6 | 8.2 | 390 | 0.013733
57 | La | ppm | 0.237 | 0.43805 | 0 | 0.648 | 3.25 | 18 | 4.1672e-06
58 | Ce | ppm | 0.613 | 1.1323 | 0 | 1.675 | 9.75 | 42 | 2.8024e-06
59 | Pr | ppm | 0.0928 | 0.1717 | 0 | 0.254 | 1.72 | 5 | 5.6363e-07
60 | Nd | ppm | 0.457 | 0.845 | 0 | 1.25 | 9.49 | 20 | 2.8848e-06
62 | Sm | ppm | 0.148 | 0.27446 | 0 | 0.406 | 3.42 | 3.9 | 6.016e-07
63 | Eu | ppm | 0.0563 | 0.1041 | 0 | 0.154 | 1.33 | 1.2 | 1.3676e-07
64 | Gd | ppm | 0.199 | 0.36774 | 0 | 0.544 | 4.78 | 3.6 | 9.435e-07
65 | Tb | ppm | 0.0361 | 0.066924 | 0 | 0.099 | 0.87 | 0.56 | 1.4303e-07
66 | Dy | ppm | 0.246 | 0.45562 | 0 | 0.674 | 5.92 | 3.5 | 9.75e-07
67 | Ho | ppm | 0.0546 | 0.10072 | 0 | 0.149 | 1.31 | 0.76 | 3.2986e-07
68 | Er | ppm | 0.16 | 0.29609 | 0 | 0.438 | 3.86 | 2.2 | 8.363e-07
69 | Tm | ppm | 0.0247 | 0.045968 | 0 | 0.068 | 0.59 | 0.32 | 1.3515e-07
70 | Yb | ppm | 0.161 | 0.29812 | 0 | 0.441 | 3.97 | 2 | 8.652e-07
71 | Lu | ppm | 0.0246 | 0.04563 | 0 | 0.0675 | 0.59 | 0.33 | 1.5747e-07
72 | Hf | ppm | 0.103 | 0.19131 | 0 | 0.283 | 2.67 | 3.7 | 7.1396e-06
73 | Ta | ppm | 0.0136 | 0.025012 | 0 | 0.037 | 0.17 | 1.1 | 2.5333e-06
74 | W | ppm | 0.093 | 0.17188 | 0.47 | 0.029 | 0.013 | 1 | 0.00011031
75 | Re | ppm | 0.04 | 0.074709 | 0.23 | 0.00028 | 0.0015 | 0.4 | 3.7241e-06
76 | Os | ppm | 0.49 | 0.9095 | 2.8 | 0.0034 | 5e-05 | 0.005
77 | Ir | ppm | 0.455 | 0.84456 | 2.6 | 0.0032 | 5e-05 | 0.1
78 | Pt | ppm | 1.01 | 1.8516 | 5.7 | 0.0071 | 0.014
79 | Au | ppm | 0.14 | 0.16268 | 0.5 | 0.001 | 0.003 | 3 | 4.9242e-06
80 | Hg | ppm | 0.3 | 0.02296 | 0.05 | 0.01 | 0.026 |  | 1.003e-06
81 | Tl | ppm | 0.14 | 0.012086 | 0.03 | 0.0035 | 0.002 | 360 | 1.2262e-05
82 | Pb | ppm | 2.47 | 0.231 | 0.4 | 0.15 | 0.42 | 12.6 | 2.072e-06
83 | Bi | ppm | 0.11 | 0.01141 | 0.03 | 0.0025 | 0.01 |  | 2.0898e-05
90 | Th | ppm | 0.029 | 0.053742 | 0 | 0.0795 | 0.164 | 5.6 | 6.9611e-07
92 | U | ppm | 0.0074 | 0.013723 | 0 | 0.0203 | 0.065 | 1.42 | 0.0030944

## REE and MORB
McDonough, W.F. and Sun, S.S., 1995, The Composition of the Earth; Chemical Geology, v. 120, p. 223-253.
Chondrite normalizing factors
1 | 2 | 3 | 4 | 5 | 6 | 7 | 8 | 9 | 10 | 11 | 12 | 12 | 14 | 15
La | Ce | Pr | Nd | Pm | Sm | Eu | Gd | Tb | Dy | Ho | Er | Tm | Yb | Lu
0.237 | 0.613 | 0.0928 | 0.457 | 0.26007 | 0.148 | 0.0563 | 0.199 | 0.0361 | 0.246 | 0.0546 | 0.16 | 0.0247 | 0.161 | 0.0246
Pearce, J.A. and Parkinson, I.J., 1993, Trace element models for mantle melting: application to volcanic arc patrogenesis; in Prichard, H.M., Alabaster, T., Harris, N.B.W., and Neary, C.R., eds., Magmatic Processes and Plate Tectonics, Geological Society Special Publications, no. 76, p. 373-403.
MORB normalizing factors
Red values in ppm
1 | 2 | 3 | 4 | 5 | 6 | 7 | 8 | 9 | 10 | 11 | 12 | 13 | 14 | 15 | 16 | 17 | 18 | 19 | 20 | 21 | 22 | 23 | 24 | 25 | 26
Rb | Ba | Th | U | Ta | Nb | K | La | Ce | Pb | Pr | Sr | P | Nd | Zr | Hf | Sm | Eu | Gd | Ti | Tb | Dy | Li | Y | Ho | Yb
0.56 | 6.3 | 0.12 | 0.047 | 0.13 | 2.33 | 1079.1921 | 2.5 | 7.5 | 0.3 | 1.32 | 90 | 314.2229 | 7.3 | 74 | 2.05 | 2.63 | 1.02 | 3.68 | 7612.4829 | 0.67 | 4.55 | 4.3 | 28 | 1.01 | 3.05
Same thing, but red values in weight % of the oxides
1 | 2 | 3 | 4 | 5 | 6 | 7 | 8 | 9 | 10 | 11 | 12 | 13 | 14 | 15 | 16 | 17 | 18 | 19 | 20 | 21 | 22 | 23 | 24 | 25 | 26
Rb | Ba | Th | U | Ta | Nb | K | La | Ce | Pb | Pr | Sr | P | Nd | Zr | Hf | Sm | Eu | Gd | Ti | Tb | Dy | Li | Y | Ho | Yb
0.56 | 6.3 | 0.12 | 0.047 | 0.13 | 2.33 | 0.13001 | 2.5 | 7.5 | 0.3 | 1.32 | 90 | 0.072003 | 7.3 | 74 | 2.05 | 2.63 | 1.02 | 3.68 | 1.27 | 0.67 | 4.55 | 4.3 | 28 | 1.01 | 3.05